## SHARP96 New
PIN # | Used For | Fixed | Notes | Chips Covered
1 | 3.3V | Y |  | HDC1000 | Humidity
2 | SHARP96 LCD Power Control | Y | Analog In | LMT70 | Temperature
3 | UART RX | Y |  | OPT3001 | Ambinet Light
4 | UART TX | Y |  | MAG3110 | Magnetometer
5 | Sharp96 Display DC | Y |  | TPL5010 | System Timer and WatchDog
6 | SPI Sharp96 CS | Y | Analog In | Alphasense 02 | O2 Sensor
7 | SPI CLK | Y |  | LMP91000 | Gas Sensor Interface
8 | LMT70 - T_ON | N |  | PGA900 | Programmable Resistive Sensing Conditioner
9 | SCL | Y |  | Honeywell NBP | Pressure Sensor
10 | SDA | Y |  | microSD Card
11 | PMOD 0 | N
12 | SD Card CS | Y
13 |  | N
14 | MISO | Y
15 | MOSI | Y
16 | BUTTON RESET | Y
17 | LED 0 | N
18 | TPL5010 WAKE | N | INT
19 | TPL5010 DONE | N | INT
20 | GND | Y
21 | 5V | Y
22 | GND | Y
23 | LMT70 - TAO (ADC) | N | Can use other ANALOG IN PIN
24 |  | N | Analog In
25 |  | N | Analog In
26 |  | N | Analog In
27 | LMP91000_VOUT | N | Analog In
28 | PGA900_VOUT | N | Analog In
29 |  | N | Analog In
30 |  | N | Analog In
31 | LMP91000 MENB | N
32 | PMOD 1 | N
33 | PMOD 2 | N
34 | PMOD 3 | N
35 | BUTTON 0 | N | INT
36 | BUTTON 1 | N | INT
37 |  | N
38 | MAG3110 INT | N | INT
39 | LED 1 | N
40 | LED Power | N

## Tindie Display
DO NOT USE
PIN # | Used For | Fixed |  |  | Chips Covered
1 | 3.3V | Y |  |  | HDC1000 | Humidity
2 |  | N | Analog In |  | LMT70 | Temperature
3 | UART RX | Y |  |  | OPT3001 | Ambinet Light
4 | UART TX | Y |  |  | MAG3110 | Magnetometer
5 | Display DC | Y |  |  | TPL5010 | System Timer and WatchDog
6 |  | N | Analog In |  | FDC2214
7 | SCLK | Y
8 | LCD Backlight | Y |  |  | microSD
9 | SCL | Y
10 | SDA | Y
11 | RESET | Y
12 | SD Card CS | Y |  | DO NOT USE
13 | LCD CS | Y
14 | MISO | Y
15 | MOSI | Y
16 | BUTTON RESET | Y
17 | LED 0 | N
18 | TPL5010 WAKE | N | INT
19 | TPL5010 DONE | N | INT
20 | GND | Y
21 | 5V | Y
22 | GND | Y
23 | LMT70 - TAO (ADC) | N | Can use other ANALOG IN PIN
24 |  | N | Analog In
25 |  | N | Analog In
26 |  | N | Analog In
27 |  | N | Analog In
28 |  | N | Analog In
29 |  | N | Analog In
30 |  | N | Analog In
31 | PMOD 0 | N
32 | PMOD 1 | N
33 | PMOD 2 | N
34 | PMOD 3 | N
35 | BUTTON 0 | N | INT
36 | BUTTON 1 | N | INT
37 | LMT70 - T_ON | N
38 | MAG3110 INT | N | INT
39 | LED 1 | N
40 | LED Power | N

## SHARP96 OLD
DO NOT USE
PIN # | Used For | Fixed
1 | 3.3V | Y
2 | SHARP96 LCD Power Control | Y
3
4
5 | SHARP96 LCD Enable | Y
6 | SHARP96 LCD Chip Select | Y
7 | SCLK | Y
8 | SHARP96 Left Slider 0 | Y
9 | SHARP96 Left Slider 1 | Y
10 | SHARP96 Left Slider 2 | Y
11 | SHARP96 Right Slider 0 | Y
12 | SHARP96 Right Slider 1 | Y
13 | SHARP96 Right Slider 2 | Y
14
15 | MOSI | Y
16 | MISO | Y
17
18
19 | SHARP96 LCD External COM Inversion | Y
20 | GND | Y
21
22 | GND | Y
23
24
25
26
27
28
29
30
31 | RESET | Y
32
33
34
35
36
37
38
39
40