## Sheet2
Qty | Part | Value | Device | Package | Description | Manufacturer | Mfr Part # | SMD Caps | 8
2 | A1 |  | HEADER2X10-BOOSTERPACK | SSHQ-110-D-08-G-LF | STACKABLE HEADERS, 2x10 (QTY: 2) | Major Leage Electronics | SSHQ-110-D-10-G-LF | SMD Resistor | 11
1 | C1 | DNP | C-USC0603 | C0603 | CAPACITOR, American symbol | DNP | Do Not Populate | Headers | 5
6 | C2, C3, C4, C5, C7, C8 | 100n | C-USC0603 | C0603 | CAPACITOR, American symbol | Kemet | C0603C104K5RACTU | Switches | 1
1 | C6 | 1u | C-USC0603 | C0603 | CAPACITOR, American symbol | Kemet | C0603C105K4RACTU | Ics | 6
1 | C9 | DNP | C-USC0603 | C0603 | CAPACITOR, American symbol | DNP | Do Not Populate
1 | JP1 |  | PINHD-1X3 | FEMALE 1X03 | FEMALE HEADER | Sullins | PP-P-C-3-1-LFB-N
1 | JP2 |  | PINHD-2X4 | FEMALE 2X04 | FEMALE HEADER | Sullins | PP-P-C-4-2-LFB-N
2 | LED1 |  | LEDCHIPLED_0603 | CHIPLED_0603 | RED LED | Avago | HSMH-C190
1 | LED3 |  | LEDCHIPLED_0603 | CHIPLED_0603 | GREEN LED | Avago | HSMG-C190
2 | R1, R2 | 1k | R-US_R0603 | R0603 | RESISTOR | Vishay | CRCW06031K00FKEA
3 | R3 R4, R5 | 220 | R-US_R0603 | R0603 | RESISTOR | Vishay | CRCW0603220RFKEA
4 | R6, R7, R9, R11 | 10k | R-US_R0603 | R0603 | RESISTOR | Vishay | CRCW060310K0FKEA
1 | R8 | 47k | R-US_R0603 | R0603 | RESISTOR | Vishay | CRCW060347K0FKEA
1 | R10 | DNP | R-US_R0603 | R0603 | RESISTOR | DNP | Do Not Populate
3 | S1, S2, S3 |  | B3F-3100 RIGHT ANGLE BUTTON | B3F-3100 | OMRON SWITCH | Omron | B3F-3100
1 | S4 |  | EG1218S SLIDE SWITCH | EG1218S SLIDE SWITCH | SLIDING SWITCH | Eswitch | EG1218S
1 | SV1 |  | PINHD-1X6 RIGHT ANGLE | FEMALE 1X06 RIGHT ANGLE | FEMALE RIGHT ANGLE HEADER | Sullins | PP-P-C-6-1-LGB-N
1 | U1 | MAG3110 | MAG3110 | DFN-10 | 3-axis digital (I2C) magnetometer | Freescale | MAG3110FCR1
1 | U2 | LMT70 | LMT70 | BGA4C40P2X2_77X77X50 | Temperature Sensor | Texas Instruments | LMT70YFQT
1 | U3 | HDC1000 | HDC1000 | DSBGA_8_YPA | Humidity Sensor | Texas Instruments | HDC1000YPAT
1 | U4 | OPT3001 | OPT3001 | SOT23-6 | Ambient Light Sensor | Texas Instruments | OPT3001DNPR
1 | U5 | LMP91000 | LMP91000 | WFDFN-14 | Electrochemical Sensor Interface | Texas Instruments | LMP91000SD/NOPB
1 | U6 | PGA900 | PGA900 | QFN50P600X600X90-37N | Programmable Resistive Sensing Conditioner | Texas Instruments | PGA900ARHHT
1 | U7 | MICROSD | MICROSD | MICROSD CARD HOLDER | MicroSD Card Reader, Surface Mount | 3M | 2908-05WB-MG