## Sheet2
Qty | Part | Value | Device | Package | Description | SMD Caps | 8
2 | A1 |  | HEADER2X10-BOOSTERPACK | SSHQ-110-D-08-G-LF | STACKABLE HEADERS, 2x10 (QTY: 2) | SMD Resistor | 11
1 | C1 | DNP | C-USC0603 | C0603 | CAPACITOR, American symbol | Headers | 5
1 | C2 | 0.1u | C-USC0603 | C0603 | CAPACITOR, American symbol | Buttons | 3
1 | C3 | 100n | C-USC0603 | C0603 | CAPACITOR, American symbol | Switches | 1
1 | C4 | 100n | C-USC0603 | C0603 | CAPACITOR, American symbol | LEDs | 3
1 | C5 | 100n | C-USC0603 | C0603 | CAPACITOR, American symbol | microSD | 1
1 | C6 | 1u | C-USC0603 | C0603 | CAPACITOR, American symbol | Ics | 6
1 | C7 | 100n | C-USC0603 | C0603 | CAPACITOR, American symbol
1 | C8 | 100n | C-USC0603 | C0603 | CAPACITOR, American symbol
1 | C9 | DNP | C-USC0603 | C0603 | CAPACITOR, American symbol
1 | JP1 |  | PINHD-1X3 | FEMALE 1X03 | FEMALE HEADER
1 | JP2 |  | PINHD-2X4 | FEMALE 2X04 | FEMALE HEADER
1 | LED1 |  | LEDCHIPLED_0603 | CHIPLED_0603 | RED LED
1 | LED2 |  | LEDCHIPLED_0603 | CHIPLED_0603 | RED LED
1 | LED3 |  | LEDCHIPLED_0603 | CHIPLED_0603 | GREEN LED
1 | R1 | 1k | R-US_R0603 | R0603 | RESISTOR
1 | R2 | 1k | R-US_R0603 | R0603 | RESISTOR
1 | R3 | 220 | R-US_R0603 | R0603 | RESISTOR
1 | R4 | 220 | R-US_R0603 | R0603 | RESISTOR
1 | R5 | 220 | R-US_R0603 | R0603 | RESISTOR
1 | R6 | 10k | R-US_R0603 | R0603 | RESISTOR
1 | R7 | 10k | R-US_R0603 | R0603 | RESISTOR
1 | R8 | 47k | R-US_R0603 | R0603 | RESISTOR
1 | R9 | 10k | R-US_R0603 | R0603 | RESISTOR
1 | R10 | 10k | R-US_R0603 | R0603 | RESISTOR
1 | R11 | DNP | R-US_R0603 | R0603 | RESISTOR
1 | R12 | 10k | R-US_R0603 | R0603 | RESISTOR
1 | S1 |  | B3F-3100 RIGHT ANGLE BUTTON | B3F-3100 | OMRON SWITCH
1 | S2 |  | B3F-3100 RIGHT ANGLE BUTTON | B3F-3100 | OMRON SWITCH
1 | S3 |  | B3F-3100 RIGHT ANGLE BUTTON | B3F-3100 | OMRON SWITCH
1 | S4 |  | EG1218S SLIDE SWITCH | EG1218S SLIDE SWITCH | SLIDING SWITCH
1 | SV1 |  | PINHD-1X6 RIGHT ANGLE | FEMALE 1X06 RIGHT ANGLE | FEMALE RIGHT ANGLE HEADER
1 | U1 | MAG3110 | MAG3110 | DFN-10 | 3-axis digital (I2C) magnetometer
1 | U2 | LMT70 | LMT70 | BGA4C40P2X2_77X77X50 | Temperature Sensor
1 | U3 | HDC1000 | HDC1000 | DSBGA_8_YPA | Humidity Sensor
1 | U4 | OPT3001 | OPT3001 | SOT23-6 | Ambient Light Sensor
1 | U5 | LMP91000 | LMP91000 | WFDFN-14 | Electrochemical Sensor Interface
1 | U6 | PGA900 | PGA900 | QFN50P600X600X90-37N | Programmable Resistive Sensing Conditioner
1 | U7 | MICROSD | MICROSD | MICROSD CARD HOLDER | MicroSD Card Reader, Surface Mount